## Menu
Sheet 1 | Histo primary energy supply | Historical primary fossil energy supply
Sheet 2 | Infrastructures - histo data | Historical infrastructure stocks
Sheet 3 | Historical traded fuels | Historical global hydrocarbons traded as share of total supply
Sheet 4 | Prospective traded fuels | Future global hydrocarbons traded as share of total supply
Sheet 5 | Fuels supply by type | Global conventional and non-conventional hydrocarbons supply as share of total supply
Sheet 6 | Infrastructures - modeled | Modeled infrastructure stocks
Sheet 7 | Material intensities | Material intensities
Sheet 8 | Technology assumptions | Technology assumptions
Sheet 9 | Energy intensities | Primary and secondary energy intensities
Sheet 10 | Lifetimes | Parameters of the normal lifetime distributions

## Histo primary energy supply
Global primary supply | Oil | Gas | Coal
Année | Mt | Mtoe | Mtoe | Sources | Vaclav Smil (2017), Energy Transitions: Global and National Perspectives
1900 | 20.202 | 6.3491 | 460.0076 |  | BP (2021), Statistical Review of World Energy
1901 | 22.6 | 7.0359 | 468.3229
1902 | 24.539 | 7.7228 | 479.6581
1903 | 26.229 | 8.4096 | 523.4102
1904 | 29.453 | 9.0964 | 526.0741
1905 | 28.968 | 9.7832 | 567.1541
1906 | 28.852 | 10.47 | 598.9231
1907 | 35.675 | 11.1568 | 662.5118
1908 | 38.567 | 11.8436 | 629.6278
1909 | 40.526 | 12.5305 | 657.9141
1910 | 44.079 | 13.5502 | 693.2169
1911 | 46.69 | 14.2705 | 705.5642
1912 | 47.442 | 14.9907 | 740.4077
1913 | 52.307 | 15.7109 | 793.3368
1914 | 53.877 | 16.4312 | 712.0363
1915 | 57.83 | 17.1514 | 700.7803
1916 | 62.037 | 17.8716 | 751.6927
1917 | 68.576 | 18.5919 | 782.817
1918 | 68.084 | 19.3121 | 768.8284
1919 | 77.539 | 20.0323 | 652.0772
1920 | 99.345 | 20.7526 | 747.354
1921 | 107.553 | 21.4728 | 624.0768
1922 | 120.054 | 22.9223 | 658.6942
1923 | 141.989 | 26.857 | 767.2349
1924 | 141.588 | 30.7916 | 747.1087
1925 | 148.453 | 34.7263 | 749.0054
1926 | 152.364 | 38.661 | 745.6412
1927 | 173.957 | 42.5957 | 803.499
1928 | 182.682 | 46.5304 | 789.2455
1929 | 204.792 | 49.4072 | 839.345
1930 | 195.291 | 51.797 | 766.982
1931 | 188.952 | 54.2583 | 676.4121
1932 | 180.342 | 56.7196 | 601.4129
1933 | 196.928 | 59.1808 | 629.6363
1934 | 207.815 | 61.6421 | 687.0508
1935 | 225.938 | 64.1033 | 716.6462
1936 | 246.062 | 66.5646 | 787.2369
1937 | 280.064 | 71.412 | 827.0692
1938 | 273.399 | 75.8339 | 771.658
1939 | 284.848 | 81.2816 | 815.1169
1940 | 294.023 | 86.7293 | 899.014
1941 | 302.874 | 92.177 | 931.901
1942 | 285.091 | 97.6247 | 947.8739
1943 | 306.801 | 103.0724 | 974.1533
1944 | 352.376 | 108.5201 | 935.3774
1945 | 351.964 | 113.9678 | 750.5144
1946 | 374.392 | 120.0676 | 808.0971
1947 | 412.428 | 132.8356 | 907.9642
1948 | 466.799 | 150.1783 | 938.1582
1949 | 464.122 | 160.4737 | 891.9734
1950 | 520.686 | 183.7174 | 974.4261
1951 | 590.476 | 217.9286 | 1026.5708
1952 | 620.662 | 234.7057 | 1020.6794
1953 | 656.278 | 248.181 | 1025.2094
1954 | 687.076 | 260.3266 | 1011.9895
1955 | 770.033 | 283.1954 | 1099.5599
1956 | 837.993 | 307.1152 | 1162.0026
1957 | 883.127 | 333.6815 | 1194.6481
1958 | 905.243 | 358.9034 | 1232.3997
1959 | 976.858 | 400.66 | 1277.291
1960 | 1052.523 | 436.1413 | 1330.6793
1961 | 1120.326 | 468.567 | 1253.6143
1962 | 1215.277 | 512.6393 | 1283.8135
1963 | 1303.873 | 560.9204 | 1322.7511
1964 | 1408.146 | 612.8638 | 1381.2956
1965 | 1510.753 | 656.7915 | 1408.5604
1966 | 1639.315 | 706.7101 | 1428.0931
1967 | 1760.558 | 760.5447 | 1377.3711
1968 | 1922.575 | 831.9495 | 1415.7147
1969 | 2069.273 | 913.6507 | 1444.3499
1970 | 2275.601 | 1011.4062 | 1502.1223
1971 | 2414.085 | 1081.4198 | 1488.4741
1972 | 2548.058 | 1145.8653 | 1483.3441
1973 | 2780.383 | 1210.2942 | 1509.7483
1974 | 2790.03 | 1237.4688 | 1523.0227
1975 | 2648.836 | 1241.62 | 1613.7299
1976 | 2873.32 | 1294.7657 | 1659.4598
1977 | 2976.959 | 1417.2766 | 1709.8871
1978 | 3009.899 | 1374.0227 | 1736.4391
1979 | 3125.15 | 1481.5456 | 1838.3616
1980 | 3358.0362 | 1381.1789 | 1802.9299
1981 | 3164.7815 | 1401.6715 | 1812.5397
1982 | 3021.7365 | 1399.7039 | 1882.3061
1983 | 3009.4074 | 1415.3522 | 1888.3403
1984 | 3092.0415 | 1557.6707 | 1990.4724
1985 | 3056.1383 | 1617.3438 | 2087.8757
1986 | 3192.6807 | 1647.7142 | 2141.5879
1987 | 3214.5417 | 1726.5943 | 2197.5197
1988 | 3342.2349 | 1812.2693 | 2248.1137
1989 | 3393.6122 | 1873.3669 | 2291.1404
1990 | 3436.1373 | 1909.5673 | 2327.7196
1991 | 3423.279 | 1930.6452 | 2215.1096
1992 | 3431.9312 | 1941.6902 | 2297.196
1993 | 3435.3192 | 1973.9111 | 2243.881
1994 | 3501.8457 | 1994.9516 | 2289.8074
1995 | 3577.5352 | 2024.2962 | 2322.5073
1996 | 3666.8246 | 2080.1195 | 2380.568
1997 | 3769.8564 | 2085.2099 | 2385.0904
1998 | 3842.633 | 2125.0622 | 2381.9252
1999 | 3789.8626 | 2173.5667 | 2350.3653
2000 | 3945.0069 | 2251.9201 | 2424.5107
2001 | 3925.9423 | 2297.0034 | 2533.5167
2002 | 3883.9868 | 2346.0284 | 2554.302
2003 | 4012.2131 | 2421.7523 | 2750.5263
2004 | 4210.105 | 2489.1711 | 2974.4118
2005 | 4281.9367 | 2573.9899 | 3174.9647
2006 | 4274.0558 | 2672.6382 | 3348.203
2007 | 4264.9813 | 2730.1798 | 3493.3821
2008 | 4328.8191 | 2816.1687 | 3614.2801
2009 | 4258.5181 | 2763.2503 | 3683.149
2010 | 4364.8859 | 2949.595 | 3943.2552
2011 | 4375.6755 | 3051.9195 | 4209.6784
2012 | 4480.9842 | 3115.7448 | 4375.1203
2013 | 4473.5627 | 3153.5455 | 4399.9134
2014 | 4589.2379 | 3202.9335 | 4394.3127
2015 | 4721.2795 | 3269.8841 | 4275.3858
2016 | 4745.9103 | 3302.7953 | 4015.8187

## Infrastructures - histo data
| Wells | Refineries | Oil pipelines | Gas pipelines | Oil tankers | Coal carriers | LNG carriers | LNG plants | LNG tanks
Units | Wells number | 1000 bbl/d | 10^6 km | 10^6 km | MDWT | MDWT | Vessel | bcm | mmcm
Sources | https://www.opec.org/library/Annual%20Statistical%20Bulletin/interactive/current/FileZ/Main-Dateien/Section3.html | BP (2021) | CIA (2019) | CIA (2019) | UNCTAD (2021) | UNCTAD (2021) | 2018 World LNG Report
1900 | [9 empty] | CIA (2019) | The World Factbook
1901 | [9 empty] | BP (2021) | Statistical Review of World Energy, Tech. Rep. 70th edition.
1902 | [9 empty] | IGU (2018) | 2018 World LNG Report
1903 | [9 empty] | UNCTAD (2021) | UNCTAD e-handbook of statistics 2021 A share of 25% of coal in dry bulk was considered.
1904
1905
1906
1907
1908
1909
1910
1911
1912
1913
1914
1915
1916
1917
1918
1919
1920
1921
1922
1923
1924
1925
1926
1927
1928
1929
1930
1931
1932
1933
1934
1935
1936
1937
1938
1939
1940
1941
1942
1943
1944
1945
1946
1947
1948
1949
1950
1951
1952
1953
1954
1955
1956
1957
1958
1959
1960
1961
1962
1963
1964
1965 |  | 34764.766
1966 |  | 37799.6977
1967 |  | 40902.6201 |  |  |  |  | 0
1968 |  | 44064.8227
1969 |  | 47347.2909
1970 |  | 51648.7926
1971 |  | 55701.4707 |  |  |  |  | 10
1972 |  | 59895.4415
1973 |  | 64464.8748
1974 |  | 68363.0283
1975 |  | 70793.1345
1976 |  | 74093.4844
1977 |  | 76274.7899 |  |  |  |  | 30
1978 |  | 77025.1293
1979 |  | 77591.1431
1980 | 624247 | 78816.5517 |  |  | 338 | 45.5 | 40
1981 | 658438 | 78002.6239 |  |  | 339 | 46.25
1982 | 688290 | 75959.6316 |  |  | 334 | 48.25
1983 | 716617 | 73565.3059 |  |  | 324 | 51.25 | 50
1984 | 738322 | 73205.3545 |  |  | 304 | 53.25
1985 | 778683 | 72421.9039 |  |  | 285 | 54.75
1986 | 757719 | 72468.2167 |  |  | 259 | 57
1987 | 768727 | 73491.9456 |  |  | 238 | 56.75 | 50
1988 | 764623 | 72989.2444 |  |  | 235 | 56
1989 | 766402 | 73891.4047 |  |  | 234 | 55.5
1990 | 772748 | 73899.6842 |  |  | 236 | 56
1991 | 959619 | 73913.6151 |  |  | 245 | 57.5
1992 | 911647 | 73768.6867 |  |  | 256 | 59 | 60
1993 | 902306 | 74244.9728 |  |  | 261 | 58.75
1994 | 900571 | 75175.8646 |  |  | 269 | 59.25
1995 | 905259 | 75638.1501 |  |  | 271 | 62.5
1996 | 903767 | 77079.0142 |  |  | 267 | 65.25 | 80
1997 | 916136 | 78156.9767 |  |  | 271 | 68
1998 | 815354 | 79456.0706 |  |  | 272 | 70
1999 | 896863 | 81229.7977 |  |  | 280 | 68.75
2000 | 884843 | 81925.2781 | 0.58396 | 5.8043 | 283 | 68.5 | 200 | 499.4
2001 | 894158 | 82854.4874 |  |  | 285 | 70 | 200 | 506.4
2002 | 898061 | 83875.8051 |  |  | 286 | 73.75 |  | 544.8
2003 | 893150 | 84405.8141 |  |  | 309 | 74 |  | 604.5
2004 | 889516 | 85443.9607 |  |  | 321 | 77.25 |  | 632.3
2005 | 949550 | 86482.4311 |  |  | 341 | 81.5 |  | 658
2006 | 967750 | 88032.8062 | 0.73739 | 7.2577 | 356 | 87.5 |  | 729.5
2007 | 979300 | 88662.9197 |  |  | 383 | 92 | 300 | 775.4
2008 | 953733.5 | 90024.9909 |  |  | 408 | 97.75 |  | 859.3
2009 | 928167 | 91644.7836 | 0.72382 |  | 418 | 104.5 | 375 | 985.8
2010 | 936873 | 92513.3778 |  |  | 450 | 114.25 |  | 1115.2
2011 | 971879 | 93484.4614 |  |  | 440 | 136.75 | 395 | 1198.7 | 39
2012 | 981597.79 | 94083.0105 |  |  | 454 | 156 |  | 1251.5 | 42
2013 | 981695.9498 | 95149.8626 | 0.82197 | 9.6239 | 473 | 171.75 | 390 | 1284.7 | 44
2014 | 1060232 | 96539.5625 |  |  | 482 | 182.5 | 400 | 1339.7 | 50
2015 | 1113243 | 97046.0825 |  |  | 491 | 190.5 | 410 | 1390.2 | 50
2016 | 1102111 | 97562.2903 |  |  | 506 | 195 | 439 | 1509.6 | 59
2017 |  | 98139.4084 | 0.78826 |  | 536 | 199 | 478 | 1605.4 | 62.8
[5 empty] | 561 | 204.75 | 525

## Historical traded fuels
Oil |  | Gas |  |  |  | Coal
| Traded share of production |  | LNG share of production |  | Pipeline share of production |  | Coal share of production
1900 | 0.5 | 1900 | 0 | 1900 | 0 | 1900 | 0
1950 | 0.5 | 1965 | 0 | 2000 | 0.15 | 2000 | 0.14
1970 | 0.5 | 2000 | 0.05 | 2018 | 0.11 | 2018 | 0.21
1980 | 0.51792 | 2018 | 0.09
1981 | 0.49334
1982 | 0.45696
1983 | 0.43971
1984 | 0.43836
1985 | 0.42973
1986 | 0.44732 |  | Source | BP Statistical Review of World Energy, various years
1987 | 0.41707 |  |  | IEA (2019), World Energy Outlook 2019
1988 | 0.4532
1989 | 0.48364
1990 | 0.4886
1991 | 0.50456
1992 | 0.51428
1993 | 0.57016
1994 | 0.57239
1995 | 0.56917
1996 | 0.58573
1997 | 0.59263
1998 | 0.58089
1999 | 0.60032
2000 | 0.597
2001 | 0.61679
2002 | 0.62293
2003 | 0.62525
2004 | 0.63379
2005 | 0.64936
2006 | 0.66159
2007 | 0.69681
2008 | 0.68089
2009 | 0.66724
2010 | 0.66477
2011 | 0.66745
2012 | 0.65763
2013 | 0.67834
2014 | 0.66859
2015 | 0.68287
2016 | 0.72451
2017 | 0.75278
2018 | 0.75322
2030 | 0.83
2040 | 0.83
2050 | 0.83

## Future traded fuels
Hydrocarbons | 2000 | 2018 | 2030 | 2040 | 2050
Oil trade | 60% | 75% | 75% | 75% | 75%
Shale gas trade | 0% | 14% | 22% | 24% | 24%
Natural gas trade | 20% | 20% | 24% | 24% | 24%
Of which LNG | 5% | 9% | 13% | 13% | 13% | BP Statistical Review of World Energy, various years
Of which pipeline | 15% | 11% | 11% | 10% | 10% | IEA (2019), World Energy Outlook 2019
Coal trade | 14% | 21% | 19% | 20% | 20% | Authors assumptions
Global hydrocarbons traded in the Stated Policies scenario (IEA, 2019), as share of total supply
Hydrocarbons | 2000 | 2018 | 2030 | 2040 | 2050
Oil trade | 60% | 75% | 75% | 75% | 75%
Shale gas trade | 0% | 14% | 20% | 23% | 23%
Natural gas trade | 20% | 20% | 25% | 26% | 26%
Of which LNG | 5% | 9% | 14% | 17% | 17%
Of which pipeline | 15% | 11% | 11% | 9% | 9%
Coal trade | 14% | 21% | 18% | 20% | 20%
Global hydrocarbons traded in the Sustainable Development scenario (IEA, 2019), as share of total supply

## Fuels supply by type
Hydrocarbons | 2000 | 2018 | 2030 | 2040 | 2050
Natural gas | [5 empty] | IEA (2019), World Energy Outlook 2019
Conventional gas | 92% | 76% | 70% | 68% | 68%
Tight gas | 6% | 7% | 6% | 4% | 4%
Shale gas | 0% | 14% | 22% | 24% | 24%
Coalbed methane | 2% | 2% | 2% | 2% | 2%
Other production | 0% | 0% | 1% | 1% | 1%
Oil
Conventional oil | 86% | 70% | 63% | 60% | 60%
Tight oil | 0% | 7% | 12% | 13% | 13%
Natural gas liquids | 12% | 18% | 20% | 21% | 21%
Extra-heavy oil and bitumen | 1% | 4% | 4% | 5% | 5%
Other production | 1% | 1% | 1% | 2% | 2%
Global conventional and non-conventional hydrocarbons supply in the Stated Policies scenario (IEA, 2019), as share of total supply
Hydrocarbons | 2000 | 2018 | 2030 | 2040 | 2050
Natural gas
Conventional gas | 92% | 76% | 68% | 65% | 65%
Tight gas | 6% | 7% | 6% | 3% | 3%
Shale gas | 0% | 14% | 20% | 21% | 21%
Coalbed methane | 2% | 2% | 2% | 2% | 2%
Other production | 0% | 0% | 1% | 1% | 1%
Oil
Conventional oil | 86% | 70% | 62% | 57% | 57%
Tight oil | 0% | 7% | 12% | 14% | 14%
Natural gas liquids | 12% | 18% | 20% | 23% | 4%
Extra-heavy oil and bitumen | 1% | 4% | 4% | 4% | 4%
Other production | 1% | 1% | 1% | 2% | 2%
Global conventional and non-conventional hydrocarbons supply in the Stated Policies scenario (IEA, 2019), as share of total supply

## Infrastructures - modeled
| Wells |  | Refineries |  | Oil pipelines |  | Gas pipelines |  | Oil tankers |  | Coal carriers |  | LNG plants |  | LNG carriers |  | LNG tanks
Scenario | STEPS | NZE | STEPS | NZE | STEPS | NZE | STEPS | NZE | STEPS | NZE | STEPS | NZE | STEPS | NZE | STEPS | NZE | STEPS | NZE
Unit | Wells number |  | 1000 bbl/d |  | 10^6 km |  | 10^6 km |  | MDWT |  | MDWT |  | bcm |  | Vessel |  | mmcm
1900 | 3793.0191 | 3793.0191 | 448.9333 | 448.9333 | 0.00273 | 0.00273 | 0.019841 | 0.019841 | 1.6835 | 1.6835 | 0 | 0 | 0 | 0 | 0 | 0 | 0 | 0
1901 | 4233.7067 | 4233.7067 | 502.2222 | 502.2222 | 0.0028017 | 0.0028017 | 0.020362 | 0.020362 | 1.7277 | 1.7277 | 0 | 0 | 0 | 0 | 0 | 0 | 0 | 0
1902 | 4608.8229 | 4608.8229 | 545.3111 | 545.3111 | 0.0029615 | 0.0029615 | 0.021452 | 0.021452 | 1.8263 | 1.8263 | 0.054703 | 0.054703 | 0 | 0 | 0 | 0 | 0 | 0
1903 | 4948.3677 | 4948.3677 | 582.8667 | 582.8667 | 0.0031603 | 0.0031603 | 0.022931 | 0.022931 | 1.9488 | 1.9488 | 0.14947 | 0.14947 | 0 | 0 | 0 | 0 | 0 | 0
1904 | 5507.0553 | 5507.0553 | 654.5111 | 654.5111 | 0.0033742 | 0.0033742 | 0.024675 | 0.024675 | 2.0807 | 2.0807 | 0.28564 | 0.28564 | 0 | 0 | 0 | 0 | 0 | 0
1905 | 5535.8858 | 5535.8858 | 643.7333 | 643.7333 | 0.0036693 | 0.0036693 | 0.026601 | 0.026601 | 2.2627 | 2.2627 | 0.44114 | 0.44114 | 0 | 0 | 0 | 0 | 0 | 0
1906 | 5617.4306 | 5617.4306 | 641.1556 | 641.1556 | 0.0038485 | 0.0038485 | 0.02865 | 0.02865 | 2.3733 | 2.3733 | 0.63289 | 0.63289 | 0 | 0 | 0 | 0 | 0 | 0
1907 | 6690.2611 | 6690.2611 | 792.7778 | 792.7778 | 0.0039655 | 0.0039655 | 0.030784 | 0.030784 | 2.4454 | 2.4454 | 0.85249 | 0.85249 | 0 | 0 | 0 | 0 | 0 | 0
1908 | 7201.5201 | 7201.5201 | 857.0444 | 857.0444 | 0.0043606 | 0.0043606 | 0.032976 | 0.032976 | 2.689 | 2.689 | 1.1245 | 1.1245 | 0 | 0 | 0 | 0 | 0 | 0
1909 | 7579.4935 | 7579.4935 | 900.5778 | 900.5778 | 0.0047641 | 0.0047641 | 0.035206 | 0.035206 | 2.9379 | 2.9379 | 1.3571 | 1.3571 | 0 | 0 | 0 | 0 | 0 | 0
1910 | 8232.7451 | 8232.7451 | 979.5333 | 979.5333 | 0.0051302 | 0.0051302 | 0.037463 | 0.037463 | 3.1636 | 3.1636 | 1.6193 | 1.6193 | 0 | 0 | 0 | 0 | 0 | 0
1911 | 8708.6358 | 8708.6358 | 1037.5556 | 1037.5556 | 0.0055444 | 0.0055444 | 0.040093 | 0.040093 | 3.419 | 3.419 | 1.9165 | 1.9165 | 0 | 0 | 0 | 0 | 0 | 0
1912 | 8918.955 | 8918.955 | 1054.2667 | 1054.2667 | 0.0059478 | 0.0059478 | 0.042658 | 0.042658 | 3.6678 | 3.6678 | 2.2164 | 2.2164 | 0 | 0 | 0 | 0 | 0 | 0
1913 | 9716.8456 | 9716.8456 | 1162.3778 | 1162.3778 | 0.0062579 | 0.0062579 | 0.045178 | 0.045178 | 3.8591 | 3.8591 | 2.5524 | 2.5524 | 0 | 0 | 0 | 0 | 0 | 0
1914 | 10044.022 | 10044.022 | 1197.2667 | 1197.2667 | 0.0066942 | 0.0066942 | 0.047667 | 0.047667 | 4.1281 | 4.1281 | 2.9486 | 2.9486 | 0 | 0 | 0 | 0 | 0 | 0
1915 | 10711.6269 | 10711.6269 | 1285.1111 | 1285.1111 | 0.0070645 | 0.0070645 | 0.050134 | 0.050134 | 4.3564 | 4.3564 | 3.179 | 3.179 | 0 | 0 | 0 | 0 | 0 | 0
1916 | 11415.5176 | 11415.5176 | 1378.6 | 1378.6 | 0.0074996 | 0.0074996 | 0.052586 | 0.052586 | 4.6248 | 4.6248 | 3.3997 | 3.3997 | 0 | 0 | 0 | 0 | 0 | 0
1917 | 12452.5511 | 12452.5511 | 1523.9111 | 1523.9111 | 0.0079907 | 0.0079907 | 0.055027 | 0.055027 | 4.9276 | 4.9276 | 3.727 | 3.727 | 0 | 0 | 0 | 0 | 0 | 0
1918 | 12485.156 | 12485.156 | 1512.9778 | 1512.9778 | 0.0086277 | 0.0086277 | 0.05746 | 0.05746 | 5.3204 | 5.3204 | 4.0999 | 4.0999 | 0 | 0 | 0 | 0 | 0 | 0
1919 | 13938.761 | 13938.761 | 1723.0889 | 1723.0889 | 0.0090395 | 0.0090395 | 0.059887 | 0.059887 | 5.5744 | 5.5744 | 4.4164 | 4.4164 | 0 | 0 | 0 | 0 | 0 | 0
1920 | 17156.7945 | 17156.7945 | 2207.6667 | 2207.6667 | 0.0097568 | 0.0097568 | 0.062309 | 0.062309 | 6.0167 | 6.0167 | 4.4632 | 4.4632 | 0 | 0 | 0 | 0 | 0 | 0
1921 | 18432.2566 | 18432.2566 | 2390.0667 | 2390.0667 | 0.011253 | 0.011253 | 0.064728 | 0.064728 | 6.9392 | 6.9392 | 4.7931 | 4.7931 | 0 | 0 | 0 | 0 | 0 | 0
1922 | 20425.1831 | 20425.1831 | 2667.8667 | 2667.8667 | 0.012653 | 0.012653 | 0.067144 | 0.067144 | 7.8025 | 7.8025 | 4.8033 | 4.8033 | 0 | 0 | 0 | 0 | 0 | 0
1923 | 24120.8516 | 24120.8516 | 3155.3111 | 3155.3111 | 0.014185 | 0.014185 | 0.070336 | 0.070336 | 8.7474 | 8.7474 | 4.9715 | 4.9715 | 0 | 0 | 0 | 0 | 0 | 0
1924 | 24625.6629 | 24625.6629 | 3146.4 | 3146.4 | 0.016243 | 0.016243 | 0.07671 | 0.07671 | 10.0164 | 10.0164 | 5.4539 | 5.4539 | 0 | 0 | 0 | 0 | 0 | 0
1925 | 26168.4742 | 26168.4742 | 3298.9556 | 3298.9556 | 0.017628 | 0.017628 | 0.085255 | 0.085255 | 10.8708 | 10.8708 | 5.816 | 5.816 | 0 | 0 | 0 | 0 | 0 | 0
1926 | 27289.2855 | 27289.2855 | 3385.8667 | 3385.8667 | 0.01889 | 0.01889 | 0.095282 | 0.095282 | 11.6486 | 11.6486 | 6.1554 | 6.1554 | 0 | 0 | 0 | 0 | 0 | 0
1927 | 30936.0968 | 30936.0968 | 3865.7111 | 3865.7111 | 0.01993 | 0.01993 | 0.10632 | 0.10632 | 12.29 | 12.29 | 6.4638 | 6.4638 | 0 | 0 | 0 | 0 | 0 | 0
1928 | 32744.6224 | 32744.6224 | 4059.6 | 4059.6 | 0.021634 | 0.021634 | 0.11804 | 0.11804 | 13.3411 | 13.3411 | 6.9427 | 6.9427 | 0 | 0 | 0 | 0 | 0 | 0
1929 | 36314.1752 | 36314.1752 | 4550.9333 | 4550.9333 | 0.023198 | 0.023198 | 0.13023 | 0.13023 | 14.3057 | 14.3057 | 7.3162 | 7.3162 | 0 | 0 | 0 | 0 | 0 | 0
1930 | 35298.2906 | 35298.2906 | 4339.8 | 4339.8 | 0.025284 | 0.025284 | 0.14161 | 0.14161 | 15.5917 | 15.5917 | 7.8318 | 7.8318 | 0 | 0 | 0 | 0 | 0 | 0
1931 | 34744.3277 | 34744.3277 | 4198.9333 | 4198.9333 | 0.026267 | 0.026267 | 0.15191 | 0.15191 | 16.1977 | 16.1977 | 8.0277 | 8.0277 | 0 | 0 | 0 | 0 | 0 | 0
1932 | 33865.9363 | 33865.9363 | 4007.6 | 4007.6 | 0.026642 | 0.026642 | 0.16155 | 0.16155 | 16.4293 | 16.4293 | 7.9228 | 7.9228 | 0 | 0 | 0 | 0 | 0 | 0
1933 | 36586.9734 | 36586.9734 | 4376.1778 | 4376.1778 | 0.026499 | 0.026499 | 0.17074 | 0.17074 | 16.3409 | 16.3409 | 7.6496 | 7.6496 | 0 | 0 | 0 | 0 | 0 | 0
1934 | 38493.8676 | 38493.8676 | 4618.1111 | 4618.1111 | 0.027163 | 0.027163 | 0.17961 | 0.17961 | 16.7503 | 16.7503 | 7.6409 | 7.6409 | 0 | 0 | 0 | 0 | 0 | 0
1935 | 41434.4762 | 41434.4762 | 5020.8444 | 5020.8444 | 0.028115 | 0.028115 | 0.18827 | 0.18827 | 17.3374 | 17.3374 | 7.9348 | 7.9348 | 0 | 0 | 0 | 0 | 0 | 0
1936 | 44660.9419 | 44660.9419 | 5468.0444 | 5468.0444 | 0.029596 | 0.029596 | 0.19678 | 0.19678 | 18.2512 | 18.2512 | 8.3352 | 8.3352 | 0 | 0 | 0 | 0 | 0 | 0
1937 | 50210.8562 | 50210.8562 | 6223.6444 | 6223.6444 | 0.031531 | 0.031531 | 0.20519 | 0.20519 | 19.4444 | 19.4444 | 8.9868 | 8.9868 | 0 | 0 | 0 | 0 | 0 | 0
1938 | 49890.415 | 49890.415 | 6075.5333 | 6075.5333 | 0.034415 | 0.034415 | 0.21607 | 0.21607 | 21.2224 | 21.2224 | 9.6935 | 9.6935 | 0 | 0 | 0 | 0 | 0 | 0
1939 | 52304.2299 | 52304.2299 | 6329.9556 | 6329.9556 | 0.03607 | 0.03607 | 0.22817 | 0.22817 | 22.2431 | 22.2431 | 10.0255 | 10.0255 | 0 | 0 | 0 | 0 | 0 | 0
1940 | 54393.1876 | 54393.1876 | 6533.8444 | 6533.8444 | 0.037722 | 0.037722 | 0.2422 | 0.2422 | 23.2618 | 23.2618 | 10.5378 | 10.5378 | 0 | 0 | 0 | 0 | 0 | 0
1941 | 56435.8597 | 56435.8597 | 6730.5333 | 6730.5333 | 0.039266 | 0.039266 | 0.25755 | 0.25755 | 24.2142 | 24.2142 | 11.3714 | 11.3714 | 0 | 0 | 0 | 0 | 0 | 0
1942 | 54673.6746 | 54673.6746 | 6335.3556 | 6335.3556 | 0.040722 | 0.040722 | 0.27378 | 0.27378 | 25.1119 | 25.1119 | 12.1999 | 12.1999 | 0 | 0 | 0 | 0 | 0 | 0
1943 | 58553.3467 | 58553.3467 | 6817.8 | 6817.8 | 0.04089 | 0.04089 | 0.29061 | 0.29061 | 25.2156 | 25.2156 | 12.9497 | 12.9497 | 0 | 0 | 0 | 0 | 0 | 0
1944 | 65842.3044 | 65842.3044 | 7830.5778 | 7830.5778 | 0.041999 | 0.041999 | 0.30784 | 0.30784 | 25.8996 | 25.8996 | 13.7008 | 13.7008 | 0 | 0 | 0 | 0 | 0 | 0
1945 | 66561.6908 | 66561.6908 | 7821.4222 | 7821.4222 | 0.044848 | 0.044848 | 0.32535 | 0.32535 | 27.6564 | 27.6564 | 14.1257 | 14.1257 | 0 | 0 | 0 | 0 | 0 | 0
1946 | 70637.0854 | 70637.0854 | 8319.8222 | 8319.8222 | 0.046765 | 0.046765 | 0.34304 | 0.34304 | 28.8382 | 28.8382 | 13.5545 | 13.5545 | 0 | 0 | 0 | 0 | 0 | 0
1947 | 77894.7983 | 77894.7983 | 9165.0667 | 9165.0667 | 0.049096 | 0.049096 | 0.36153 | 0.36153 | 30.2761 | 30.2761 | 13.5588 | 13.5588 | 0 | 0 | 0 | 0 | 0 | 0
1948 | 88139.6153 | 88139.6153 | 10373.3111 | 10373.3111 | 0.052429 | 0.052429 | 0.38768 | 0.38768 | 32.3311 | 32.3311 | 14.1998 | 14.1998 | 0 | 0 | 0 | 0 | 0 | 0
1949 | 89227.9576 | 89227.9576 | 10313.8222 | 10313.8222 | 0.057194 | 0.057194 | 0.42388 | 0.42388 | 35.2694 | 35.2694 | 14.9086 | 14.9086 | 0 | 0 | 0 | 0 | 0 | 0
1950 | 100629.062 | 100629.062 | 11570.8 | 11570.8 | 0.060307 | 0.060307 | 0.45944 | 0.45944 | 37.1895 | 37.1895 | 15.2351 | 15.2351 | 0 | 0 | 0 | 0 | 0 | 0
1951 | 115486.367 | 115486.367 | 13121.6889 | 13121.6889 | 0.065021 | 0.065021 | 0.50831 | 0.50831 | 40.0965 | 40.0965 | 16.0382 | 16.0382 | 0 | 0 | 0 | 0 | 0 | 0
1952 | 122195.3789 | 122195.3789 | 13792.4889 | 13792.4889 | 0.071432 | 0.071432 | 0.57791 | 0.57791 | 44.0496 | 44.0496 | 17.0051 | 17.0051 | 0 | 0 | 0 | 0 | 0 | 0
1953 | 129208.4274 | 129208.4274 | 14583.9556 | 14583.9556 | 0.077173 | 0.077173 | 0.64304 | 0.64304 | 47.5903 | 47.5903 | 17.7444 | 17.7444 | 0 | 0 | 0 | 0 | 0 | 0
1954 | 135343.2262 | 135343.2262 | 15268.3556 | 15268.3556 | 0.082708 | 0.082708 | 0.70161 | 0.70161 | 51.0031 | 51.0031 | 18.3915 | 18.3915 | 0 | 0 | 0 | 0 | 0 | 0
1955 | 150461.2053 | 150461.2053 | 17111.8444 | 17111.8444 | 0.087878 | 0.087878 | 0.75428 | 0.75428 | 54.1912 | 54.1912 | 18.8653 | 18.8653 | 0 | 0 | 0 | 0 | 0 | 0
1956 | 163586.8865 | 163586.8865 | 18622.0667 | 18622.0667 | 0.095196 | 0.095196 | 0.81431 | 0.81431 | 58.704 | 58.704 | 19.8618 | 19.8618 | 0 | 0 | 0 | 0 | 0 | 0
1957 | 173829.7854 | 173829.7854 | 19625.0444 | 19625.0444 | 0.10328 | 0.10328 | 0.88045 | 0.88045 | 63.6915 | 63.6915 | 21.0705 | 21.0705 | 0 | 0 | 0 | 0 | 0 | 0
1958 | 180592.3494 | 180592.3494 | 20116.5111 | 20116.5111 | 0.11084 | 0.11084 | 0.95353 | 0.95353 | 68.3531 | 68.3531 | 22.2404 | 22.2404 | 0 | 0 | 0 | 0 | 0 | 0
1959 | 196788.2861 | 196788.2861 | 21707.9556 | 21707.9556 | 0.11698 | 0.11698 | 1.0299 | 1.0299 | 72.1393 | 72.1393 | 23.4255 | 23.4255 | 0 | 0 | 0 | 0 | 0 | 0
1960 | 212666.331 | 212666.331 | 23389.4 | 23389.4 | 0.12443 | 0.12443 | 1.126 | 1.126 | 76.7312 | 76.7312 | 24.6781 | 24.6781 | 0 | 0 | 0 | 0 | 0 | 0
1961 | 226984.7189 | 226984.7189 | 24896.1333 | 24896.1333 | 0.13295 | 0.13295 | 1.2289 | 1.2289 | 81.9841 | 81.9841 | 26.0458 | 26.0458 | 0 | 0 | 0 | 0 | 0 | 0
1962 | 246845.1812 | 246845.1812 | 27006.1556 | 27006.1556 | 0.14183 | 0.14183 | 1.333 | 1.333 | 87.4618 | 87.4618 | 26.5801 | 26.5801 | 0 | 0 | 0 | 0 | 0 | 0
1963 | 266399.0549 | 266399.0549 | 28974.9556 | 28974.9556 | 0.1522 | 0.1522 | 1.4504 | 1.4504 | 93.859 | 93.859 | 27.3015 | 27.3015 | 0 | 0 | 0 | 0 | 0 | 0
1964 | 288715.6912 | 288715.6912 | 31292.1333 | 31292.1333 | 0.1633 | 0.1633 | 1.5812 | 1.5812 | 100.6988 | 100.6988 | 28.2206 | 28.2206 | 0 | 0 | 0 | 0 | 0 | 0
1965 | 309649.2163 | 309649.2163 | 33572.2889 | 33572.2889 | 0.17559 | 0.17559 | 1.7249 | 1.7249 | 108.2806 | 108.2806 | 29.4284 | 29.4284 | 0 | 0 | 0 | 0 | 0 | 0
1966 | 335146.4434 | 335146.4434 | 36429.2222 | 36429.2222 | 0.18862 | 0.18862 | 1.8689 | 1.8689 | 116.3165 | 116.3165 | 30.6095 | 30.6095 | 0 | 0 | 0 | 0 | 0 | 0
1967 | 360157.5295 | 360157.5295 | 39123.5111 | 39123.5111 | 0.20334 | 0.20334 | 2.0193 | 2.0193 | 125.3924 | 125.3924 | 31.7192 | 31.7192 | 2.0779 | 2.0779 | 0.67225 | 0.67225 | 0.076189 | 0.076189
1968 | 393503.5068 | 393503.5068 | 42723.8889 | 42723.8889 | 0.21886 | 0.21886 | 2.1782 | 2.1782 | 134.9641 | 134.9641 | 32.2387 | 32.2387 | 5.8825 | 5.8825 | 1.9032 | 1.9032 | 0.21569 | 0.21569
1969 | 426131.9627 | 426131.9627 | 45983.8444 | 45983.8444 | 0.23679 | 0.23679 | 2.3615 | 2.3615 | 146.0222 | 146.0222 | 33.0477 | 33.0477 | 11.3297 | 11.3297 | 3.6655 | 3.6655 | 0.41542 | 0.41542
1970 | 469572.459 | 469572.459 | 50568.9111 | 50568.9111 | 0.25565 | 0.25565 | 2.5721 | 2.5721 | 157.652 | 157.652 | 33.984 | 33.984 | 18.4304 | 18.4304 | 5.9628 | 5.9628 | 0.67578 | 0.67578
1971 | 499357.8274 | 499357.8274 | 53646.3333 | 53646.3333 | 0.27787 | 0.27787 | 2.8183 | 2.8183 | 171.3515 | 171.3515 | 35.2493 | 35.2493 | 27.3669 | 27.3669 | 8.854 | 8.854 | 1.0035 | 1.0035
1972 | 527703.3265 | 527703.3265 | 56623.5111 | 56623.5111 | 0.29964 | 0.29964 | 3.059 | 3.059 | 184.7769 | 184.7769 | 36.1633 | 36.1633 | 37.6312 | 37.6312 | 12.1748 | 12.1748 | 1.3798 | 1.3798
1973 | 570096.7359 | 570096.7359 | 61786.2889 | 61786.2889 | 0.32094 | 0.32094 | 3.2901 | 3.2901 | 197.9106 | 197.9106 | 36.9064 | 36.9064 | 49.0894 | 49.0894 | 15.8819 | 15.8819 | 1.7999 | 1.7999
1974 | 575356.9659 | 575356.9659 | 62000.6667 | 62000.6667 | 0.34651 | 0.34651 | 3.5146 | 3.5146 | 213.6782 | 213.6782 | 37.7987 | 37.7987 | 61.7311 | 61.7311 | 19.9718 | 19.9718 | 2.2635 | 2.2635
1975 | 555779.4276 | 555779.4276 | 58863.0222 | 58863.0222 | 0.36469 | 0.36469 | 3.695 | 3.695 | 224.8904 | 224.8904 | 38.6854 | 38.6854 | 74.5648 | 74.5648 | 24.1239 | 24.1239 | 2.734 | 2.734
1976 | 595440.8097 | 595440.8097 | 63851.5556 | 63851.5556 | 0.37082 | 0.37082 | 3.821 | 3.821 | 228.673 | 228.673 | 40.2434 | 40.2434 | 87.0075 | 87.0075 | 28.1495 | 28.1495 | 3.1903 | 3.1903
1977 | 627747.9361 | 627747.9361 | 66154.6444 | 66154.6444 | 0.38585 | 0.38585 | 3.962 | 3.962 | 237.9403 | 237.9403 | 41.8811 | 41.8811 | 100.7865 | 100.7865 | 32.6074 | 32.6074 | 3.6955 | 3.6955
1978 | 626274.5221 | 626274.5221 | 66886.6444 | 66886.6444 | 0.4013 | 0.4013 | 4.1866 | 4.1866 | 247.4682 | 247.4682 | 43.6247 | 43.6247 | 118.2202 | 118.2202 | 38.2477 | 38.2477 | 4.3347 | 4.3347
1979 | 658099.3749 | 658099.3749 | 69447.7778 | 69447.7778 | 0.41373 | 0.41373 | 4.2922 | 4.2922 | 255.1364 | 255.1364 | 45.2355 | 45.2355 | 132.5208 | 132.5208 | 42.8744 | 42.8744 | 4.8591 | 4.8591
1980 | 677030.7364 | 677030.7364 | 74623.0273 | 74623.0273 | 0.42802 | 0.42802 | 4.4767 | 4.4767 | 263.9467 | 263.9467 | 47.4507 | 47.4507 | 150.6309 | 150.6309 | 48.7335 | 48.7335 | 5.5231 | 5.5231
1981 | 652350.4328 | 652350.4328 | 70328.4781 | 70328.4781 | 0.44917 | 0.44917 | 4.4947 | 4.4947 | 276.9899 | 276.9899 | 48.827 | 48.827 | 162.8002 | 162.8002 | 52.6706 | 52.6706 | 5.9693 | 5.9693
1982 | 631634.3377 | 631634.3377 | 67149.7002 | 67149.7002 | 0.44713 | 0.44713 | 4.5277 | 4.5277 | 275.7305 | 275.7305 | 50.0483 | 50.0483 | 176.0223 | 176.0223 | 56.9484 | 56.9484 | 6.4542 | 6.4542
1983 | 632108.5216 | 632108.5216 | 66875.7201 | 66875.7201 | 0.42914 | 0.42914 | 4.547 | 4.547 | 264.6387 | 264.6387 | 51.7366 | 51.7366 | 188.953 | 188.953 | 61.1318 | 61.1318 | 6.9283 | 6.9283
1984 | 664244.5973 | 664244.5973 | 68712.0333 | 68712.0333 | 0.41162 | 0.41162 | 4.5758 | 4.5758 | 253.8308 | 253.8308 | 53.1452 | 53.1452 | 202.599 | 202.599 | 65.5467 | 65.5467 | 7.4286 | 7.4286
1985 | 667640.3001 | 667640.3001 | 67914.1838 | 67914.1838 | 0.40262 | 0.40262 | 4.7449 | 4.7449 | 248.2798 | 248.2798 | 55.2981 | 55.2981 | 223.8683 | 223.8683 | 72.428 | 72.428 | 8.2085 | 8.2085
1986 | 691484.9843 | 691484.9843 | 70948.4602 | 70948.4602 | 0.3926 | 0.3926 | 4.9216 | 4.9216 | 242.1006 | 242.1006 | 57.931 | 57.931 | 246.2795 | 246.2795 | 79.6787 | 79.6787 | 9.0302 | 9.0302
1987 | 705876.5674 | 705876.5674 | 71434.2597 | 71434.2597 | 0.39624 | 0.39624 | 5.0723 | 5.0723 | 244.3473 | 244.3473 | 60.4761 | 60.4761 | 268.0018 | 268.0018 | 86.7065 | 86.7065 | 9.8267 | 9.8267
1988 | 736357.7426 | 736357.7426 | 74271.8856 | 74271.8856 | 0.39063 | 0.39063 | 5.2566 | 5.2566 | 240.8892 | 240.8892 | 62.9955 | 62.9955 | 292.5528 | 292.5528 | 94.6494 | 94.6494 | 10.7269 | 10.7269
1989 | 752425.5789 | 752425.5789 | 75413.6041 | 75413.6041 | 0.40267 | 0.40267 | 5.4708 | 5.4708 | 248.3108 | 248.3108 | 65.4552 | 65.4552 | 319.927 | 319.927 | 103.5058 | 103.5058 | 11.7307 | 11.7307
1990 | 763672.0844 | 763672.0844 | 76358.6073 | 76358.6073 | 0.42229 | 0.42229 | 5.6791 | 5.6791 | 260.4137 | 260.4137 | 67.8074 | 67.8074 | 347.9743 | 347.9743 | 112.5799 | 112.5799 | 12.7591 | 12.7591
1991 | 764846.3149 | 764846.3149 | 76072.8671 | 76072.8671 | 0.43892 | 0.43892 | 5.8571 | 5.8571 | 270.6649 | 270.6649 | 70.029 | 70.029 | 375.0016 | 375.0016 | 121.324 | 121.324 | 13.7501 | 13.7501
1992 | 767660.1969 | 767660.1969 | 76265.1368 | 76265.1368 | 0.45449 | 0.45449 | 5.9985 | 5.9985 | 280.2666 | 280.2666 | 70.603 | 70.603 | 400.39 | 400.39 | 129.5379 | 129.5379 | 14.681 | 14.681
1993 | 772747.1786 | 772747.1786 | 76340.4267 | 76340.4267 | 0.46836 | 0.46836 | 6.1046 | 6.1046 | 288.8243 | 288.8243 | 72.1042 | 72.1042 | 423.9916 | 423.9916 | 137.1737 | 137.1737 | 15.5464 | 15.5464
1994 | 785256.7506 | 785256.7506 | 77818.793 | 77818.793 | 0.49534 | 0.49534 | 6.2091 | 6.2091 | 305.4596 | 305.4596 | 72.7974 | 72.7974 | 448.1756 | 448.1756 | 144.998 | 144.998 | 16.4331 | 16.4331
1995 | 800261.6311 | 800261.6311 | 79500.7831 | 79500.7831 | 0.51764 | 0.51764 | 6.3007 | 6.3007 | 319.2134 | 319.2134 | 74.0083 | 74.0083 | 471.984 | 471.984 | 152.7007 | 152.7007 | 17.3061 | 17.3061
1996 | 820992.0098 | 820992.0098 | 81484.9904 | 81484.9904 | 0.53551 | 0.53551 | 6.3923 | 6.3923 | 330.2317 | 330.2317 | 75.434 | 75.434 | 496.3809 | 496.3809 | 160.5938 | 160.5938 | 18.2006 | 18.2006
1997 | 836438.037 | 836438.037 | 83774.5863 | 83774.5863 | 0.55765 | 0.55765 | 6.5118 | 6.5118 | 343.8848 | 343.8848 | 77.2926 | 77.2926 | 523.7371 | 523.7371 | 169.4444 | 169.4444 | 19.2037 | 19.2037
1998 | 852527.8841 | 852527.8841 | 85391.8436 | 85391.8436 | 0.58037 | 0.58037 | 6.5967 | 6.5967 | 357.8963 | 357.8963 | 78.8575 | 78.8575 | 548.6623 | 548.6623 | 177.5084 | 177.5084 | 20.1176 | 20.1176
1999 | 851918.4809 | 851918.4809 | 84219.1693 | 84219.1693 | 0.59542 | 0.59542 | 6.6947 | 6.6947 | 367.1738 | 367.1738 | 80.1377 | 80.1377 | 575.3188 | 575.3188 | 186.1326 | 186.1326 | 21.095 | 21.095
2000 | 885275.2828 | 885275.2828 | 87666.82 | 87666.82 | 0.60938 | 0.60938 | 6.8107 | 6.8107 | 375.7825 | 375.7825 | 80.9007 | 80.9007 | 604.2264 | 604.2264 | 195.485 | 195.485 | 22.155 | 22.155
2001 | 888992.2343 | 888992.2343 | 87243.1617 | 87243.1617 | 0.62598 | 0.62598 | 6.9702 | 6.9702 | 386.0188 | 386.0188 | 82.525 | 82.525 | 637.9775 | 637.9775 | 206.4045 | 206.4045 | 23.3925 | 23.3925
2002 | 890002.1647 | 890002.1647 | 86310.8176 | 86310.8176 | 0.6431 | 0.6431 | 7.1241 | 7.1241 | 396.5798 | 396.5798 | 85.6713 | 85.6713 | 675.6703 | 675.6703 | 218.5992 | 218.5992 | 24.7746 | 24.7746
2003 | 919137.9061 | 919137.9061 | 89160.2901 | 89160.2901 | 0.65434 | 0.65434 | 7.2782 | 7.2782 | 403.5126 | 403.5126 | 88.8404 | 88.8404 | 716.8563 | 716.8563 | 231.9241 | 231.9241 | 26.2847 | 26.2847
2004 | 957039.4475 | 957039.4475 | 93557.889 | 93557.889 | 0.66993 | 0.66993 | 7.4605 | 7.4605 | 413.1242 | 413.1242 | 94.2254 | 94.2254 | 763.9204 | 763.9204 | 247.1507 | 247.1507 | 28.0104 | 28.0104
2005 | 979418.0815 | 979418.0815 | 95154.1491 | 95154.1491 | 0.69487 | 0.69487 | 7.6531 | 7.6531 | 428.5009 | 428.5009 | 101.582 | 101.582 | 814.6191 | 814.6191 | 263.5532 | 263.5532 | 29.8694 | 29.8694
2006 | 992384.8644 | 992384.8644 | 94979.0183 | 94979.0183 | 0.72176 | 0.72176 | 7.8708 | 7.8708 | 445.0878 | 445.0878 | 110.1024 | 110.1024 | 870.5342 | 870.5342 | 281.6434 | 281.6434 | 31.9196 | 31.9196
2007 | 999308.7231 | 999308.7231 | 94777.362 | 94777.362 | 0.74406 | 0.74406 | 8.12 | 8.12 | 458.8345 | 458.8345 | 119.1655 | 119.1655 | 932.5041 | 932.5041 | 301.6925 | 301.6925 | 34.1918 | 34.1918
2008 | 1020712.5363 | 1020712.5363 | 96195.9793 | 96195.9793 | 0.77207 | 0.77207 | 8.347 | 8.347 | 476.1114 | 476.1114 | 128.3164 | 128.3164 | 993.9246 | 993.9246 | 321.5638 | 321.5638 | 36.4439 | 36.4439
2009 | 1003109.7785 | 1003109.7785 | 94633.7367 | 94633.7367 | 0.78858 | 0.78858 | 8.5889 | 8.5889 | 486.2919 | 486.2919 | 137.2745 | 137.2745 | 1059.412 | 1059.412 | 342.7509 | 342.7509 | 38.8451 | 38.8451
2010 | 1044925.852 | 1044925.852 | 96997.4654 | 96997.4654 | 0.78991 | 0.78991 | 8.6946 | 8.6946 | 487.1109 | 487.1109 | 145.4288 | 145.4288 | 1108.5469 | 1108.5469 | 358.6475 | 358.6475 | 40.6467 | 40.6467
2011 | 1061084.9916 | 1061084.9916 | 97237.233 | 97237.233 | 0.79614 | 0.79614 | 8.9603 | 8.9603 | 490.9525 | 490.9525 | 155.8929 | 155.8929 | 1181.4403 | 1181.4403 | 382.2307 | 382.2307 | 43.3195 | 43.3195
2012 | 1085246.9922 | 1085246.9922 | 99577.4264 | 99577.4264 | 0.80191 | 0.80191 | 9.2453 | 9.2453 | 494.5109 | 494.5109 | 168.1698 | 168.1698 | 1259.2341 | 1259.2341 | 407.3993 | 407.3993 | 46.1719 | 46.1719
2013 | 1089586.8823 | 1089586.8823 | 99412.5045 | 99412.5045 | 0.80804 | 0.80804 | 9.5026 | 9.5026 | 498.2909 | 498.2909 | 180.2855 | 180.2855 | 1335.2069 | 1335.2069 | 431.9787 | 431.9787 | 48.9576 | 48.9576
2014 | 1113167.3335 | 1113167.3335 | 101983.0638 | 101983.0638 | 0.82001 | 0.82001 | 9.7139 | 9.7139 | 505.6711 | 505.6711 | 190.1939 | 190.1939 | 1406.319 | 1406.319 | 454.9855 | 454.9855 | 51.565 | 51.565
2015 | 1141594.7936 | 1141594.7936 | 104917.3213 | 104917.3213 | 0.83099 | 0.83099 | 9.9064 | 9.9064 | 512.4408 | 512.4408 | 198.1443 | 198.1443 | 1476.396 | 1476.396 | 477.6575 | 477.6575 | 54.1345 | 54.1345
2016 | 1149815.0858 | 1149815.0858 | 105464.6729 | 105464.6729 | 0.85239 | 0.85239 | 10.1045 | 10.1045 | 525.6379 | 525.6379 | 202.9264 | 202.9264 | 1549.1861 | 1549.1861 | 501.2073 | 501.2073 | 56.8035 | 56.8035
2017 | 1085043.2584 | 1085043.2584 | 99253.7823 | 99253.7823 | 0.90871 | 0.90871 | 9.7778 | 9.7778 | 560.3723 | 560.3723 | 190.9117 | 190.9117 | 1664.5234 | 1664.5234 | 538.5223 | 538.5223 | 61.0325 | 61.0325
2018 | 1108927.8585 | 1108927.8585 | 99784.5512 | 99784.5512 | 0.9141 | 0.9141 | 10.2256 | 10.2256 | 563.6963 | 563.6963 | 198.1839 | 198.1839 | 1784.831 | 1784.831 | 577.4453 | 577.4453 | 65.4438 | 65.4438
2019 | 1125988.2871 | 1125988.2871 | 100846.089 | 100846.089 | 0.93167 | 0.93167 | 10.4495 | 10.4495 | 574.5326 | 574.5326 | 194.1837 | 194.1837 | 1891.4673 | 1891.4673 | 611.9453 | 611.9453 | 69.3538 | 69.3538
2020 | 1133949.8204 | 1117458.0728 | 101111.4735 | 98723.0135 | 0.94199 | 0.91974 | 10.5864 | 10.5615 | 580.8967 | 567.1748 | 190.6237 | 184.8047 | 1984.6735 | 1980.0092 | 642.1003 | 640.5912 | 72.7714 | 72.6003
2021 | 1141911.3537 | 1108927.8585 | 101376.8579 | 96599.9379 | 0.95236 | 0.90748 | 10.7232 | 10.6734 | 587.2864 | 559.6132 | 187.096 | 175.5518 | 2079.649 | 2069.9987 | 672.8276 | 669.7055 | 76.2538 | 75.9
2022 | 1149872.8871 | 1100397.6442 | 101642.2423 | 94476.8623 | 0.96276 | 0.89489 | 10.86 | 10.7854 | 593.7014 | 551.8478 | 183.6007 | 166.4252 | 2176.3937 | 2161.4357 | 704.1274 | 699.288 | 79.8011 | 79.2526
2023 | 1157834.4204 | 1091867.4299 | 101907.6268 | 92353.7868 | 0.9732 | 0.88197 | 10.9969 | 10.8973 | 600.142 | 543.8787 | 180.1378 | 157.4248 | 2274.9076 | 2254.3202 | 735.9995 | 729.3389 | 83.4133 | 82.6584
2024 | 1165795.9538 | 1083337.2156 | 102173.0112 | 90230.7112 | 0.98369 | 0.86871 | 11.1337 | 11.0093 | 606.608 | 535.7058 | 176.7072 | 148.5506 | 2375.1908 | 2348.6523 | 768.4441 | 759.8581 | 87.0903 | 86.1173
2025 | 1173757.4871 | 1074807.0013 | 102438.3957 | 88107.6357 | 0.99422 | 0.85513 | 11.2705 | 11.1213 | 613.0995 | 527.3291 | 173.309 | 139.8026 | 2477.2432 | 2444.432 | 801.461 | 790.8456 | 90.8322 | 89.6292
2026 | 1184676.1614 | 1041368.5612 | 103181.4721 | 85029.1761 | 1.0095 | 0.83187 | 11.4049 | 10.8227 | 622.4984 | 512.9848 | 171.1652 | 127.3772 | 2580.5018 | 2448.7746 | 834.8682 | 792.2506 | 94.6184 | 89.7884
2027 | 1195594.8357 | 1007930.1212 | 103924.5486 | 81950.7165 | 1.0248 | 0.80813 | 11.5392 | 10.5242 | 631.9687 | 498.3451 | 169.0331 | 115.1424 | 2685.4976 | 2449.2572 | 868.8375 | 792.4067 | 98.4682 | 89.8061
2028 | 1206513.51 | 974491.6812 | 104667.625 | 78872.257 | 1.0403 | 0.78391 | 11.6736 | 10.2256 | 641.5102 | 483.4098 | 166.9126 | 103.0984 | 2792.2304 | 2445.8795 | 903.3686 | 791.314 | 102.3818 | 89.6823
2029 | 1217432.1843 | 941053.2411 | 105410.7015 | 75793.7974 | 1.0559 | 0.75921 | 11.8079 | 9.927 | 651.1231 | 468.1791 | 164.8037 | 91.245 | 2900.7002 | 2438.6418 | 938.4618 | 788.9723 | 106.359 | 89.4169
2030 | 1228350.8586 | 907614.8011 | 106153.7779 | 72715.3379 | 1.0716 | 0.73403 | 11.9423 | 9.6285 | 660.8073 | 452.653 | 162.7066 | 79.5823 | 3010.9072 | 2427.5439 | 974.117 | 785.3818 | 110.3999 | 89.0099
2031 | 1235857.4472 | 865782.6302 | 106259.9317 | 69424.5707 | 1.0727 | 0.70081 | 12.0916 | 9.1762 | 661.4681 | 432.168 | 162.6728 | 74.5268 | 3048.5435 | 2313.5058 | 986.2935 | 748.4872 | 111.7799 | 84.8285
2032 | 1243364.0358 | 823950.4593 | 106366.0855 | 66133.8036 | 1.0737 | 0.66759 | 12.2409 | 8.7239 | 662.1289 | 411.6829 | 162.6297 | 69.414 | 3086.1798 | 2199.4677 | 998.4699 | 711.5925 | 113.1599 | 80.6471
2033 | 1250870.6243 | 782118.2884 | 106472.2392 | 62843.0365 | 1.0748 | 0.63437 | 12.3901 | 8.2715 | 662.7897 | 391.1979 | 162.5772 | 64.2439 | 3123.8162 | 2085.4296 | 1010.6464 | 674.6978 | 114.5399 | 76.4658
2034 | 1258377.2129 | 740286.1175 | 106578.393 | 59552.2694 | 1.0759 | 0.60116 | 12.5394 | 7.8192 | 663.4505 | 370.7129 | 162.5155 | 59.0164 | 3161.4525 | 1971.3915 | 1022.8229 | 637.8031 | 115.9199 | 72.2844
2035 | 1265883.8015 | 698453.9465 | 106684.5468 | 56261.5023 | 1.0769 | 0.56794 | 12.6887 | 7.3669 | 664.1113 | 350.2279 | 162.4444 | 53.7316 | 3199.0889 | 1857.3534 | 1034.9993 | 600.9084 | 117.2999 | 68.103
2036 | 1274072.8072 | 663718.9139 | 106790.7006 | 53416.581 | 1.078 | 0.53922 | 12.8529 | 7.0071 | 664.7721 | 332.5182 | 162.364 | 50.4447 | 3240.4888 | 1766.6498 | 1048.3934 | 571.5632 | 118.8179 | 64.7772
2037 | 1282261.813 | 628983.8813 | 106896.8543 | 50571.6598 | 1.0791 | 0.5105 | 13.0171 | 6.6474 | 665.4329 | 314.8086 | 162.2743 | 47.1215 | 3281.8888 | 1675.9462 | 1061.7876 | 542.2179 | 120.3359 | 61.4514
2038 | 1290450.8187 | 594248.8487 | 107003.0081 | 47726.7385 | 1.0802 | 0.48178 | 13.1813 | 6.2876 | 666.0937 | 297.0989 | 162.1753 | 43.7619 | 3323.2888 | 1585.2426 | 1075.1817 | 512.8726 | 121.8539 | 58.1256
2039 | 1298639.8244 | 559513.8161 | 107109.1619 | 44881.8173 | 1.0812 | 0.45306 | 13.3455 | 5.9279 | 666.7545 | 279.3893 | 162.0669 | 40.366 | 3364.6887 | 1494.539 | 1088.5758 | 483.5273 | 123.3719 | 54.7998
2040 | 1306828.8301 | 524778.7835 | 107215.3157 | 42036.896 | 1.0823 | 0.42435 | 13.5097 | 5.5681 | 667.4153 | 261.6797 | 161.9492 | 36.9337 | 3406.0887 | 1403.8355 | 1101.9699 | 454.1821 | 124.8899 | 51.474
2041 | 1314335.4187 | 503828.5772 | 107321.4695 | 39690.8976 | 1.0834 | 0.40066 | 13.659 | 5.4397 | 668.0761 | 247.0758 | 160.7841 | 35.023 | 3443.7251 | 1371.4682 | 1114.1463 | 443.7103 | 126.2699 | 50.2872
2042 | 1321842.0073 | 482878.3709 | 107427.6232 | 37344.8991 | 1.0844 | 0.37698 | 13.8083 | 5.3113 | 668.737 | 232.472 | 159.619 | 33.1122 | 3481.3614 | 1339.101 | 1126.3228 | 433.2385 | 127.6499 | 49.1004
2043 | 1329348.5959 | 461928.1645 | 107533.777 | 34998.9006 | 1.0855 | 0.3533 | 13.9576 | 5.183 | 669.3978 | 217.8682 | 158.4539 | 31.2014 | 3518.9977 | 1306.7337 | 1138.4993 | 422.7668 | 129.0299 | 47.9136
2044 | 1336855.1844 | 440977.9582 | 107639.9308 | 32652.9021 | 1.0866 | 0.32962 | 14.1068 | 5.0546 | 670.0586 | 203.2643 | 157.2888 | 29.2907 | 3556.6341 | 1274.3665 | 1150.6757 | 412.295 | 130.4099 | 46.7268
2045 | 1344361.773 | 420027.7519 | 107746.0846 | 30306.9036 | 1.0877 | 0.30594 | 14.2561 | 4.9262 | 670.7194 | 188.6605 | 156.1237 | 27.3799 | 3594.2704 | 1241.9992 | 1162.8522 | 401.8233 | 131.7899 | 45.54
2046 | 1349821.1102 | 406242.9256 | 107746.0846 | 28725.2123 | 1.0877 | 0.28997 | 14.3755 | 4.8471 | 670.7194 | 178.8144 | 154.4926 | 25.9119 | 3624.3795 | 1222.0519 | 1172.5934 | 395.3697 | 132.8939 | 44.8086
2047 | 1355280.4473 | 392458.0993 | 107746.0846 | 27143.521 | 1.0877 | 0.274 | 14.495 | 4.768 | 670.7194 | 168.9684 | 152.8614 | 24.4438 | 3654.4886 | 1202.1047 | 1182.3345 | 388.9162 | 133.9979 | 44.0772
2048 | 1360739.7845 | 378673.273 | 107746.0846 | 25561.8297 | 1.0877 | 0.25804 | 14.6144 | 4.6888 | 670.7194 | 159.1224 | 151.2303 | 22.9758 | 3684.5976 | 1182.1574 | 1192.0757 | 382.4627 | 135.1019 | 43.3458
2049 | 1366199.1216 | 364888.4467 | 107746.0846 | 23980.1384 | 1.0877 | 0.24207 | 14.7338 | 4.6097 | 670.7194 | 149.2764 | 149.5992 | 21.5078 | 3714.7067 | 1162.2102 | 1201.8169 | 376.0092 | 136.2059 | 42.6144
2050 | 1371658.4588 | 351103.6204 | 107746.0846 | 22398.4471 | 1.0877 | 0.2261 | 14.8532 | 4.5306 | 670.7194 | 139.4303 | 147.968 | 20.0398 | 3744.8158 | 1142.2629 | 1211.558 | 369.5556 | 137.3099 | 41.883

## Material intensities
| Exploration | Wells onshore | Wells offshore | Underground coal mines | Opencast coal mines | Gas plants | Gas pipelines distribution high pressure | Gas pipelines distribution low pressure | Gas pipelines transport onshore | Gas pipelines transport offshore | Oil pipelines onshore | Oil pipelines offshore | LNG plants | LNG carriers | Oil tankers | Coal carriers | LNG tanks | Refineries
Unit | kg/MJ | kg/m | kg/m | kg/Mt | kg/Mt | kg/MJ | kg/km | kg/km | kg/km | kg/km | kg/km | kg/km | kg/Mt | kg/m3 | kg/Mtoil | kg/DWT | kg/m3 | kg/Mtoil
Data year | 1962 | 1990/2000 | 1990/2000 | 1980/1993 | 1980/1993 | 1962 | 1990/2000 | 1988/2000 | 1996 | 2001 | 1981/2001 | 1981/2001 |  | 1966 | 1990/2000 | 1990/2000 | 2016 | 1993/2002
Copper | 3.9165e-10 | 0.88 | 1.68 | 1800 | 1068 | 1.1634e-07 | 108.8 | 41.92 | 2208 | 4840.21 | 1120 | 2880.21 | 12000 | 0 | 1350000 | 1.3107 | 0 | 0
Steel | 9.9487e-08 | 108.757 | 207.627 | 177933 | 29651.1 | 4.1971e-06 | 27649.1173 | 22324.643 | 648881.2 | 1203167.2626 | 278401.5 | 795439.7626 | 3033800 | 1.19 | 148305000 | 143.9854 | 0.011984 | 4398400
Concrete | 0 | 200 | 200 | 2184000 | 90000 | 0 | 29952 | 23592 | 0 | 0 | 0 | 117818.4 | 364000 | 0 | 0 | 0 | 0 | 1089600
Aluminum | 6.5376e-10 | 0 | 0 | 0 | 0 | 5.3407e-08 | 0 | 0 | 0 | 3320 | 0 | 3315.3 | 0 | 0 | 0 | 0 | 0 | 0

## Technology assumptions
| Value | Unit |  |  | Share conventional wells |  | Average volume of LNG vessels (m3)
Average depth of unconventional wells | 4000 | m | Section S1.2 of SI pdf file | Source | Authors assumptions and correlation to unconventional supply |  | IGU (2017), World LNG Report 2017
Average depth of conventional wells | 1500 | m | Section S1.2 of SI pdf file | 1900 | 0 | 1970 | 80000
Share of onshore wells | 0.97 |  | World oil (2015, 2016, 2017) | 2000 | 0 | 1971 | 75000
Share of underground coal mining | 0.6 |  | World Coal Institute (2009) | 2014 | 0.23 | 1972 | 75000
Share of onshore liquid pipelines | 0.6 |  | Authors assumption | 2030 | 0.3 | 1973 | 80000
Share of gas distribution pipelines | 0.85 |  | Section S1.1 of SI pdf file | 2040 | 0.3 | 1974 | 80000
|  |  |  | 2050 | 0.31 | 1975 | 90000
[6 empty] | 1976 | 90000
[6 empty] | 1977 | 100000
[6 empty] | 1978 | 100000
[6 empty] | 1979 | 105000
[6 empty] | 1980 | 115000
[6 empty] | 1981 | 118000
[6 empty] | 1982 | 118000
[6 empty] | 1983 | 118000
[6 empty] | 1984 | 118000
[6 empty] | 1985 | 118000
[6 empty] | 1986 | 118000
[6 empty] | 1987 | 118000
[6 empty] | 1988 | 118000
[6 empty] | 1989 | 118000
[6 empty] | 1990 | 118000
[6 empty] | 1991 | 118000
[6 empty] | 1992 | 120000
[6 empty] | 1993 | 120000
[6 empty] | 1994 | 120000
[6 empty] | 1995 | 120000
[6 empty] | 1996 | 120000
[6 empty] | 1997 | 120000
[6 empty] | 1998 | 120000
[6 empty] | 1999 | 122000
[6 empty] | 2000 | 122000
[6 empty] | 2001 | 122000
[6 empty] | 2002 | 122000
[6 empty] | 2003 | 125000
[6 empty] | 2004 | 125000
[6 empty] | 2005 | 125000
[6 empty] | 2006 | 130000
[6 empty] | 2007 | 130000
[6 empty] | 2008 | 140000
[6 empty] | 2009 | 140000
[6 empty] | 2010 | 150000
[6 empty] | 2011 | 150000
[6 empty] | 2012 | 150000
[6 empty] | 2013 | 150000
[6 empty] | 2014 | 160000
[6 empty] | 2015 | 165000
[6 empty] | 2016 | 170000
References
World Coal Institute (2009) | The coal resource. A comprehensive overview of coal.
World oil (2015, 2016, 2017) | Forecast and data

## Energy intensities
| MJ/kg Primary |  |  |  |  | MJ/kg Secondary
| Concrete | Steel | Aluminum | Copper |  | Concrete | Steel | Aluminum | Copper
1950 | 4.5134 | 37.6378 | 184.6474 | 108.1908 | 1950 | 0 | 23.7018 | 10.4198 | 7.1001
1951 | 4.4809 | 37.6378 | 182.247 | 107.4046 | 1951 | 0 | 23.4648 | 10.3156 | 7.0291
1952 | 4.4483 | 37.6378 | 179.8777 | 106.6287 | 1952 | 0 | 23.2302 | 10.2125 | 6.9589 | Source | Vidal (2021) | “Modeling the Long-Term Evolution of Primary Production Energy and Metal Prices,” in Mineral Re- sources Economics 1: Context and Issues, Wiley, fizaine, f.; galiègue, x. ed.
1953 | 4.4154 | 37.6378 | 177.5393 | 105.8633 | 1953 | 0 | 22.9979 | 10.1103 | 6.8893 |  | Section S3
1954 | 4.3824 | 37.6378 | 175.2313 | 105.1082 | 1954 | 0 | 22.7679 | 10.0092 | 6.8204
1955 | 4.3491 | 37.6378 | 172.9533 | 104.3634 | 1955 | 0 | 22.5402 | 9.9091 | 6.7522
1956 | 4.3157 | 37.6378 | 170.7049 | 103.6289 | 1956 | 0 | 22.3148 | 9.8101 | 6.6846
1957 | 4.282 | 37.6378 | 168.4858 | 102.9047 | 1957 | 0 | 22.0917 | 9.712 | 6.6178
1958 | 4.2482 | 37.6378 | 166.2954 | 102.1907 | 1958 | 0 | 21.8707 | 9.6148 | 6.5516
1959 | 4.2142 | 37.6378 | 164.1336 | 101.4869 | 1959 | 0 | 21.652 | 9.5187 | 6.4861
1960 | 4.18 | 37.6378 | 161.9999 | 100.7934 | 1960 | 0 | 21.4355 | 9.4235 | 6.4212
1961 | 4.1456 | 37.6378 | 159.8939 | 100.11 | 1961 | 0 | 21.2212 | 9.3293 | 6.357
1962 | 4.1112 | 37.6378 | 157.8152 | 99.4367 | 1962 | 0 | 21.0089 | 9.236 | 6.2935
1963 | 4.0765 | 37.1485 | 155.7637 | 98.7736 | 1963 | 0 | 20.7989 | 9.1436 | 6.2305
1964 | 4.0417 | 36.6656 | 153.7387 | 98.1206 | 1964 | 0 | 20.5909 | 9.0522 | 6.1682
1965 | 4.0068 | 36.1889 | 151.7401 | 97.4776 | 1965 | 0 | 20.385 | 8.9617 | 6.1065
1966 | 3.9717 | 35.7185 | 149.7675 | 96.8447 | 1966 | 0 | 20.1811 | 8.872 | 6.0455
1967 | 3.9366 | 35.2541 | 147.8205 | 96.2219 | 1967 | 0 | 19.9793 | 8.7833 | 5.985
1968 | 3.9013 | 34.7958 | 145.8989 | 95.6091 | 1968 | 0 | 19.7795 | 8.6955 | 5.9252
1969 | 3.8659 | 34.3435 | 144.0022 | 95.0063 | 1969 | 0 | 19.5817 | 8.6085 | 5.8659
1970 | 3.8304 | 33.897 | 142.1301 | 94.4136 | 1970 | 0 | 19.3859 | 8.5224 | 5.8073
1971 | 3.7948 | 33.4563 | 140.2824 | 93.8308 | 1971 | 0 | 19.192 | 8.4372 | 5.7492
1972 | 3.7592 | 33.0214 | 138.4588 | 93.258 | 1972 | 0 | 19.0001 | 8.3528 | 5.6917
1973 | 3.7234 | 32.5921 | 136.6588 | 92.6951 | 1973 | 0 | 18.8101 | 8.2693 | 5.6348
1974 | 3.6876 | 32.1684 | 134.8822 | 92.1422 | 1974 | 0 | 18.622 | 8.1866 | 5.5784
1975 | 3.6517 | 31.7502 | 133.1288 | 91.5992 | 1975 | 0 | 18.4358 | 8.1048 | 5.5226
1976 | 3.6158 | 31.3375 | 131.3981 | 91.0662 | 1976 | 0 | 18.2514 | 8.0237 | 5.4674
1977 | 3.5798 | 30.9301 | 129.6899 | 90.5431 | 1977 | 0 | 18.0689 | 7.9435 | 5.4127
1978 | 3.5438 | 30.528 | 128.004 | 90.0299 | 1978 | 0 | 17.8882 | 7.864 | 5.3586
1979 | 3.5077 | 30.1311 | 126.3399 | 89.5267 | 1979 | 0 | 17.7093 | 7.7854 | 5.305
1980 | 3.4716 | 29.7394 | 124.6975 | 89.0333 | 1980 | 0 | 17.5323 | 7.7075 | 5.252
1981 | 3.4355 | 29.3528 | 123.0764 | 88.5498 | 1981 | 0 | 17.3569 | 7.6305 | 5.1995
1982 | 3.3994 | 28.9712 | 121.4764 | 88.0762 | 1982 | 0 | 17.1834 | 7.5542 | 5.1475
1983 | 3.3633 | 28.5946 | 119.8972 | 87.6126 | 1983 | 0 | 17.0115 | 7.4786 | 5.096
1984 | 3.3272 | 28.2229 | 118.3386 | 87.1588 | 1984 | 0 | 16.8414 | 7.4038 | 5.045
1985 | 3.291 | 27.856 | 116.8002 | 86.7149 | 1985 | 0 | 16.673 | 7.3298 | 4.9946
1986 | 3.2549 | 27.4939 | 115.2818 | 86.2809 | 1986 | 0 | 16.5063 | 7.2565 | 4.9446
1987 | 3.2189 | 27.1364 | 113.7831 | 85.8568 | 1987 | 0 | 16.3412 | 7.1839 | 4.8952
1988 | 3.1828 | 26.7837 | 112.3039 | 85.4426 | 1988 | 0 | 16.1778 | 7.1121 | 4.8462
1989 | 3.1468 | 26.4355 | 110.844 | 85.0383 | 1989 | 0 | 16.016 | 7.041 | 4.7978
1990 | 3.1109 | 26.0918 | 109.403 | 84.6439 | 1990 | 0 | 15.8559 | 6.9706 | 4.7498
1991 | 3.075 | 25.7526 | 107.9808 | 84.2594 | 1991 | 0 | 15.6973 | 6.9009 | 4.7023
1992 | 3.0391 | 25.4178 | 106.577 | 83.8849 | 1992 | 0 | 15.5403 | 6.8319 | 4.6553
1993 | 3.0034 | 25.0874 | 105.1915 | 83.5203 | 1993 | 0 | 15.3849 | 6.7635 | 4.6087
1994 | 2.9677 | 24.7613 | 103.824 | 83.1656 | 1994 | 0 | 15.2311 | 6.6959 | 4.5626
1995 | 2.932 | 24.4394 | 102.4743 | 82.8209 | 1995 | 0 | 15.0788 | 6.6289 | 4.517
1996 | 2.8965 | 24.1217 | 101.1421 | 82.4861 | 1996 | 0 | 14.928 | 6.5626 | 4.4718
1997 | 2.8611 | 23.8081 | 99.8273 | 82.1613 | 1997 | 0 | 14.7787 | 6.497 | 4.4271
1998 | 2.8258 | 23.4986 | 98.5295 | 81.8465 | 1998 | 0 | 14.6309 | 6.4321 | 4.3828
1999 | 2.7906 | 23.1931 | 97.2487 | 81.5416 | 1999 | 0 | 14.4846 | 6.3677 | 4.339
2000 | 2.7555 | 22.8916 | 95.9844 | 81.2468 | 2000 | 0 | 14.3398 | 6.3041 | 4.2956
2001 | 2.7205 | 22.594 | 94.7366 | 80.9621 | 2001 | 0 | 14.1964 | 6.241 | 4.2527
2002 | 2.6857 | 22.3003 | 93.5051 | 80.6873 | 2002 | 0 | 14.0544 | 6.1786 | 4.2101
2003 | 2.651 | 22.0104 | 92.2895 | 80.4227 | 2003 | 0 | 13.9138 | 6.1168 | 4.168
2004 | 2.6165 | 21.7242 | 91.0897 | 80.1681 | 2004 | 0 | 13.7747 | 6.0556 | 4.1264
2005 | 2.5821 | 21.4418 | 89.9056 | 79.9236 | 2005 | 0 | 13.637 | 5.9951 | 4.0851
2006 | 2.5479 | 21.1631 | 88.7368 | 79.6893 | 2006 | 0 | 13.5006 | 5.9351 | 4.0443
2007 | 2.5246 | 20.888 | 87.5832 | 79.4651 | 2007 | 0 | 13.3656 | 5.8758 | 4.0038
2008 | 2.473 | 20.6164 | 86.4446 | 79.2511 | 2008 | 0 | 13.2319 | 5.817 | 3.9638
2009 | 2.4463 | 20.3484 | 85.3208 | 79.0474 | 2009 | 0 | 13.0996 | 5.7589 | 3.9241
2010 | 2.395 | 20.0839 | 84.2117 | 78.8538 | 2010 | 0 | 12.9686 | 5.7013 | 3.8849
2011 | 2.2664 | 19.8228 | 83.1169 | 78.6705 | 2011 | 0 | 12.8389 | 5.6443 | 3.846
2012 | 2.2162 | 19.5651 | 82.0364 | 78.4975 | 2012 | 0 | 12.7105 | 5.5878 | 3.8076
2013 | 2.1997 | 19.3107 | 80.9699 | 78.3348 | 2013 | 0 | 12.5834 | 5.5319 | 3.7695
2014 | 2.1502 | 19.0597 | 79.9173 | 78.1824 | 2014 | 0 | 12.4576 | 5.4766 | 3.7318
2015 | 2.1181 | 18.8119 | 78.8784 | 78.0405 | 2015 | 0 | 12.333 | 5.4219 | 3.6945
2016 | 2.1599 | 18.5674 | 77.853 | 77.9089 | 2016 | 0 | 12.2097 | 5.3676 | 3.6575
2017 | 2.0868 | 18.326 | 76.8409 | 77.7878 | 2017 | 0 | 12.0876 | 5.314 | 3.621
2018 | 2.0545 | 18.0878 | 75.842 | 77.6772 | 2018 | 0 | 11.9667 | 5.2608 | 3.5848
2019 | 2.0277 | 17.8526 | 74.856 | 77.5771 | 2019 | 0 | 11.8471 | 5.2082 | 3.5489
2020 | 1.9505 | 17.6205 | 73.8829 | 77.4876 | 2020 | 0 | 11.7286 | 5.1561 | 3.5134
2021 | 1.933 | 17.3915 | 72.9224 | 77.4087 | 2021 | 0 | 11.6113 | 5.1046 | 3.4783
2022 | 1.9151 | 17.1654 | 71.9744 | 77.3404 | 2022 | 0 | 11.4952 | 5.0535 | 3.4435
2023 | 1.9001 | 16.9422 | 71.0387 | 77.2828 | 2023 | 0 | 11.3802 | 5.003 | 3.4091
2024 | 1.8695 | 16.722 | 70.1152 | 77.2359 | 2024 | 0 | 11.2664 | 4.953 | 3.375
2025 | 1.8655 | 16.5046 | 69.2037 | 77.1999 | 2025 | 0 | 11.1538 | 4.9034 | 3.3412
2026 | 1.8979 | 16.29 | 68.3041 | 77.1746 | 2026 | 0 | 11.0422 | 4.8544 | 3.3078
2027 | 1.8812 | 16.0783 | 67.4161 | 77.1602 | 2027 | 0 | 10.9318 | 4.8058 | 3.2747
2028 | 1.8621 | 15.8692 | 66.5397 | 77.1568 | 2028 | 0 | 10.8225 | 4.7578 | 3.242
2029 | 1.8446 | 15.6629 | 65.6747 | 77.1643 | 2029 | 0 | 10.7143 | 4.7102 | 3.2096
2030 | 1.8143 | 15.4593 | 64.8209 | 77.1828 | 2030 | 0 | 10.6071 | 4.6631 | 3.1775
2031 | 1.8039 | 15.2584 | 63.9783 | 77.2124 | 2031 | 0 | 10.501 | 4.6165 | 3.1457
2032 | 1.7993 | 15.06 | 63.1466 | 77.2531 | 2032 | 0 | 10.396 | 4.5703 | 3.1142
2033 | 1.8082 | 14.8642 | 62.3256 | 77.3051 | 2033 | 0 | 10.2921 | 4.5246 | 3.0831
2034 | 1.8157 | 14.671 | 61.5154 | 77.3682 | 2034 | 0 | 10.1892 | 4.4794 | 3.0523
2035 | 1.8311 | 14.4803 | 60.7157 | 77.4427 | 2035 | 0 | 10.0873 | 4.4346 | 3.0218
2036 | 1.8323 | 14.292 | 59.9264 | 77.5285 | 2036 | 0 | 9.9864 | 4.3902 | 2.9915
2037 | 1.8211 | 14.1062 | 59.1474 | 77.6258 | 2037 | 0 | 9.8865 | 4.3463 | 2.9616
2038 | 1.8099 | 13.9228 | 58.3785 | 77.7345 | 2038 | 0 | 9.7877 | 4.3029 | 2.932
2039 | 1.7903 | 13.7418 | 57.6195 | 77.8548 | 2039 | 0 | 9.6898 | 4.2598 | 2.9027
2040 | 1.7526 | 13.5632 | 56.8705 | 77.9868 | 2040 | 0 | 9.5929 | 4.2172 | 2.8737
2041 | 1.7454 | 13.3869 | 56.1312 | 78.1304 | 2041 | 0 | 9.497 | 4.1751 | 2.8449
2042 | 1.7498 | 13.2128 | 55.4015 | 78.2857 | 2042 | 0 | 9.402 | 4.1333 | 2.8165
2043 | 1.7561 | 13.0411 | 54.6812 | 78.4529 | 2043 | 0 | 9.308 | 4.092 | 2.7883
2044 | 1.73 | 12.8715 | 53.9704 | 78.632 | 2044 | 0 | 9.2149 | 4.0511 | 2.7604
2045 | 1.7091 | 12.7042 | 53.2688 | 78.8231 | 2045 | 0 | 9.1227 | 4.0105 | 2.7328
2046 | 1.6792 | 12.5391 | 52.5763 | 79.0262 | 2046 | 0 | 9.0315 | 3.9704 | 2.7055
2047 | 1.6429 | 12.376 | 51.8928 | 79.2414 | 2047 | 0 | 8.9412 | 3.9307 | 2.6784
2048 | 1.6166 | 12.2152 | 51.2182 | 79.4688 | 2048 | 0 | 8.8518 | 3.8914 | 2.6517
2049 | 1.5788 | 12.0564 | 50.5523 | 79.7085 | 2049 | 0 | 8.7633 | 3.8525 | 2.6251
2050 | 1.5455 | 11.8996 | 49.8952 | 79.9606 | 2050 | 0 | 8.6756 | 3.814 | 2.5989
2051 | 1.5225 | 11.7449 | 49.2465 | 80.2251 | 2051 | 0 | 8.5889 | 3.7759 | 2.5729
2052 | 1.4966 | 11.5923 | 48.6063 | 80.5022 | 2052 | 0 | 8.503 | 3.7381 | 2.5472
2053 | 1.4695 | 11.4416 | 47.9744 | 80.7919 | 2053 | 0 | 8.418 | 3.7007 | 2.5217
2054 | 1.4383 | 11.2928 | 47.3508 | 81.0943 | 2054 | 0 | 8.3338 | 3.6637 | 2.4965
2055 | 1.4088 | 11.146 | 46.7352 | 81.4095 | 2055 | 0 | 8.2504 | 3.6271 | 2.4715
2056 | 1.3764 | 11.0011 | 46.1276 | 81.7375 | 2056 | 0 | 8.1679 | 3.5908 | 2.4468
2057 | 1.3451 | 10.8581 | 45.528 | 82.0786 | 2057 | 0 | 8.0863 | 3.5549 | 2.4223
2058 | 1.3202 | 10.7209 | 44.9528 | 82.4327 | 2058 | 0 | 8.0054 | 3.5193 | 2.3981
2059 | 1.2984 | 10.7209 | 44.9528 | 82.8 | 2059 | 0 | 7.9253 | 3.4841 | 2.3741
2060 | 1.2703 | 10.7209 | 44.9528 | 83.1806 | 2060 | 0 | 7.8461 | 3.4493 | 2.3504
2061 | 1.2416 | 10.7209 | 44.9528 | 83.5746 | 2061 | 0 | 7.7676 | 3.4148 | 2.3269
2062 | 1.2157 | 10.7209 | 44.9528 | 83.982 | 2062 | 0 | 7.69 | 3.3807 | 2.3036
2063 | 1.1867 | 10.7209 | 44.9528 | 84.403 | 2063 | 0 | 7.6131 | 3.3469 | 2.2806
2064 | 1.159 | 10.7209 | 44.9528 | 84.8378 | 2064 | 0 | 7.5369 | 3.3134 | 2.2578
2065 | 1.136 | 10.7209 | 44.9528 | 85.2863 | 2065 | 0 | 7.4616 | 3.2803 | 2.2352
2066 | 1.1092 | 10.7209 | 44.9528 | 85.7487 | 2066 | 0 | 7.3869 | 3.2475 | 2.2128
2067 | 1.085 | 10.7209 | 44.9528 | 86.2251 | 2067 | 0 | 7.3131 | 3.215 | 2.1907
2068 | 1.0618 | 10.7209 | 44.9528 | 86.7157 | 2068 | 0 | 7.2399 | 3.1828 | 2.1688
2069 | 1.0396 | 10.7209 | 44.9528 | 87.2205 | 2069 | 0 | 7.1675 | 3.151 | 2.1471
2070 | 1.0184 | 10.7209 | 44.9528 | 87.7397 | 2070 | 0 | 7.0959 | 3.1195 | 2.1256
2071 | 0.99818 | 10.7209 | 44.9528 | 88.2733 | 2071 | 0 | 7.0249 | 3.0883 | 2.1044
2072 | 0.97884 | 10.7209 | 44.9528 | 88.8216 | 2072 | 0 | 6.9547 | 3.0574 | 2.0833
2073 | 0.96039 | 10.7209 | 44.9528 | 89.3846 | 2073 | 0 | 6.8851 | 3.0268 | 2.0625
2074 | 0.94278 | 10.7209 | 44.9528 | 89.9625 | 2074 | 0 | 6.8163 | 2.9966 | 2.0419
2075 | 0.92597 | 10.7209 | 44.9528 | 90.5553 | 2075 | 0 | 6.7481 | 2.9666 | 2.0215
2076 | 0.90994 | 10.7209 | 44.9528 | 91.1633 | 2076 | 0 | 6.6806 | 2.9369 | 2.0013
2077 | 0.89465 | 10.7209 | 44.9528 | 91.7865 | 2077 | 0 | 6.6138 | 2.9076 | 1.9812
2078 | 0.88007 | 10.7209 | 44.9528 | 92.4251 | 2078 | 0 | 6.5477 | 2.8785 | 1.9614
2079 | 0.86617 | 10.7209 | 44.9528 | 93.0792 | 2079 | 0 | 6.4822 | 2.8497 | 1.9418
2080 | 0.85293 | 10.7209 | 44.9528 | 93.749 | 2080 | 0 | 6.4174 | 2.8212 | 1.9224
2081 | 0.84031 | 10.7209 | 44.9528 | 94.4346 | 2081 | 0 | 6.3532 | 2.793 | 1.9032
2082 | 0.82828 | 10.7209 | 44.9528 | 95.1361 | 2082 | 0 | 6.2897 | 2.7651 | 1.8841
2083 | 0.81683 | 10.7209 | 44.9528 | 95.8537 | 2083 | 0 | 6.2268 | 2.7374 | 1.8653
2084 | 0.80592 | 10.7209 | 44.9528 | 96.5876 | 2084 | 0 | 6.1645 | 2.71 | 1.8466
2085 | 0.79553 | 10.7209 | 44.9528 | 97.3378 | 2085 | 0 | 6.1029 | 2.6829 | 1.8282
2086 | 0.78563 | 10.7209 | 44.9528 | 98.1046 | 2086 | 0 | 6.0418 | 2.6561 | 1.8099
2087 | 0.77621 | 10.7209 | 44.9528 | 98.8881 | 2087 | 0 | 5.9814 | 2.6296 | 1.7918
2088 | 0.76724 | 10.7209 | 44.9528 | 99.6884 | 2088 | 0 | 5.9216 | 2.6033 | 1.7739
2089 | 0.75871 | 10.7209 | 44.9528 | 100.5058 | 2089 | 0 | 5.8624 | 2.5772 | 1.7561
2090 | 0.75058 | 10.7209 | 44.9528 | 101.3403 | 2090 | 0 | 5.8038 | 2.5515 | 1.7386
2091 | 0.74284 | 10.7209 | 44.9528 | 102.1922 | 2091 | 0 | 5.7457 | 2.5259 | 1.7212
2092 | 0.73548 | 10.7209 | 44.9528 | 103.0616 | 2092 | 0 | 5.6883 | 2.5007 | 1.704
2093 | 0.72847 | 10.7209 | 44.9528 | 104.099 | 2093 | 0 | 5.6314 | 2.4757 | 1.6869
2094 | 0.72181 | 10.7209 | 44.9528 | 105.3162 | 2094 | 0 | 5.5751 | 2.4509 | 1.6701
2095 | 0.71546 | 10.7209 | 44.9528 | 106.5489 | 2095 | 0 | 5.5193 | 2.4264 | 1.6534
2096 | 0.70942 | 10.7209 | 44.9528 | 107.7974 | 2096 | 0 | 5.4641 | 2.4021 | 1.6368
2097 | 0.70368 | 10.7209 | 44.9528 | 109.0618 | 2097 | 0 | 5.4095 | 2.3781 | 1.6205
2098 | 0.69821 | 10.7209 | 44.9528 | 110.3423 | 2098 | 0 | 5.3554 | 2.3543 | 1.6043
2099 | 0.693 | 10.7209 | 44.9528 | 111.6392 | 2099 | 0 | 5.3018 | 2.3308 | 1.5882
2100 | 0.68805 | 10.7209 | 44.9528 | 112.9526 | 2100 | 0 | 5.2488 | 2.3075 | 1.5723

## Lifetimes
Normal distribution parameters | Exploration | Coal mines | Oil tankers | Oil pipelines | Refineries | Wells | LNG carriers | Gas pipelines | LNG plants | LNG tanks | Coal carriers
Mean lifetime | 5 | 30 | 30 | 30 | 30 | 40 | 30 | 40 | 30 | 20 | 30
Standard deviation | 1.5 | 9 | 9 | 9 | 9 | 12 | 9 | 12 | 9 | 6 | 9
| Source | Ecoinvent
Authors assumptions